## Totals
What? | Price each | Count | Price total
Bill of Materials for Light Source Board (square-wave) | 26.3 | 8 | 210.4
Bill of Materials for Light Source Motherboard | 15.81 | 5 | 79.05
Bill of Materials for Camera Board | 46.6 | 5 | 233
Total |  |  | 522.45
Thereof iC-Haus |  |  | 48
Thereof in stock (do not order) |  |  | 135.5
Thereof Digi-Key |  |  | 338.95
All prices in EUR.

## BOM-Cameraboard
Bill of Materials for Camera Board
Remarks | Part | Cnt | Layer | Techn | Value | Tol | Device | Manufacturer | Manufacturer part number | Digi-Key Article Number | Package | Description | Price ea. approx | Total approx
NOT POPULATED | C10,C26 |  | TOP | TH | 100u | 10% | CAP POL 100UF 10V 2.5/7MM |  |  |  |  | Aluminum Capacitor
NOT POPULATED | C25 |  | TOP | TH | 1000u | 10% | CAP POL 1000UF 10V 5/8MM |  |  |  |  | Aluminum Capacitor
200MHz filter | C101,C106,C108,C201,C206,C208 | 6 | TOP | SMT | 5p | 0.5p | CAP CER 5PF 50V NP0 0402 |  |  |  | 0402 | Ceramic Capacitor
| C102,C105,C109,C202,C205,C209 | 6 | TOP | SMT | 10p | 5% | CAP CER 10PF 50V NP0 0402 |  |  |  | 0402 | Ceramic Capacitor
| C103,C110,C203,C210 | 4 | TOP | SMT | 12p | 5% | CAP CER 12PF 50V NP0 0402 |  |  |  | 0402 | Ceramic Capacitor
| C104,C111,C204,C211 | 4 | TOP | SMT | 8p2 | 0.5p | CAP CER 8.2PF 50V NP0 0402 |  |  |  | 0402 | Ceramic Capacitor
| C107,C207 | 2 | TOP | SMT | 0p75 | 0.25p | CAP CER 0.75PF 50V NP0 0402 |  |  |  | 0402 | Ceramic Capacitor
200MHz filter | L101,L201 | 2 | TOP | SMT | 33nH | 5% | INDUCTOR 33NH 200MA 0402 |  |  |  | 0402 | Inductor
| L102,L202 | 2 | TOP | SMT | 47nH | 5% | INDUCTOR 47NH 200MA 0402 |  |  |  | 0402 | Inductor
| L103,L203 | 2 | TOP | SMT | 56nH | 5% | INDUCTOR 56NH 200MA 0402 |  |  |  | 0402 | Inductor
300MHz filter (values scaled by factor 2/3) | C101,C106,C108,C201,C206,C208 | 6 | TOP | SMT | 3p3 | 0.1p | CAP CER 3.3PF 50V NP0 0402 | Murata | GRM1555C1H3R3BA01D | 490-6238-1-ND | 0402 | Ceramic Capacitor | 0.02 | 0.12
| C102,C105,C109,C202,C205,C209 | 6 | TOP | SMT | 6p8 | 0.25p | CAP CER 6.8PF 50V NP0 0402 | Murata | GRM1555C1H6R8CA01D | 490-5949-1-ND | 0402 | Ceramic Capacitor | 0.02 | 0.12
| C103,C110,C203,C210 | 4 | TOP | SMT | 8p2 | 0.25p | CAP CER 8.2PF 50V NP0 0402 | Murata | GRM1555C1H8R2CA01D | 490-6256-1-ND | 0402 | Ceramic Capacitor | 0.02 | 0.08
| C104,C111,C204,C211 | 4 | TOP | SMT | 5p6 | 0.25p | CAP CER 5.6PF 50V NP0 0402 | Murata | GRM1555C1H5R6CA01D | 490-6250-1-ND | 0402 | Ceramic Capacitor | 0.02 | 0.08
| C107,C207 | 2 | TOP | SMT | 0p5 | 0.1p | CAP CER 0.5PF 50V NP0 0402 | Murata | GRM1555C1HR50BA01D | 490-6263-1-ND | 0402 | Ceramic Capacitor | 0.02 | 0.04
300MHz filter (values scaled by factor 2/3) | L101,L201 | 2 | TOP | SMT | 22nH | 5% | INDUCTOR 22NH 200MA 0402 | Murata | LQG15HS22NJ02D | 490-2627-1-ND | 0402 | Inductor | 0.05 | 0.1
| L102,L202 | 2 | TOP | SMT | 33nH | 5% | INDUCTOR 33NH 200MA 0402 | Murata | LQG15HS33NJ02D | 490-2629-1-ND | 0402 | Inductor | 0.05 | 0.1
| L103,L203 | 2 | TOP | SMT | 39nH | 5% | INDUCTOR 39NH 200MA 0402 | Murata | LQG15HS39NJ02D | 490-2630-1-ND | 0402 | Inductor | 0.05 | 0.1
| C1,C4,C5,C6,C24,C27,C33,C34,C35 | 9 | TOP | SMT | 1u | 10% | CAP CER 1UF 16V X7R 0603 | Samsung | CL10B105KO8NNNC | 1276-1019-1-ND | 0603 | Ceramic Capacitor | 0.01 | 0.09
| C2,C12,C15,C17,C19,C30,C32,C36,C38 | 9 | TOP | SMT | 100n | 10% | CAP CER 100NF 16V X7R 0402 | Samsung | CL05B104KO5NNNC | 1276-1001-1-ND | 0402 | Ceramic Capacitor | 0.01 | 0.09
| C20,C21 | 2 | TOP | SMT | 39p | 5% | CAP CER 39PF 50V NP0 0402 | Samsung | CL05C390JB5NNNC | 1276-1016-1-ND | 0402 | Ceramic Capacitor | 0.01 | 0.02
| C22,C23 | 2 | TOP | SMT | 22p | 5% | CAP CER 22PF 50V NP0 0402 | Samsung | CL05C220JB5NNNC | 1276-1116-1-ND | 0402 | Ceramic Capacitor | 0.01 | 0.02
| C28 | 1 | TOP | SMT | 680p | 10% | CAP CER 680PF 50V X7R 0402 | Samsung | CL05B681KB5NNNC | 1276-1583-1-ND | 0402 | Ceramic Capacitor | 0.01 | 0.01
| C3,C13,C14,C16,C18,C29,C31,C37 | 8 | TOP | SMT | 10nF | 10% | CAP CER 10NF 16V X7R 0402 | Samsung | CL05B103KO5NNNC | 1276-1051-1-ND | 0402 | Ceramic Capacitor | 0.01 | 0.08
| C39 | 1 | TOP | SMT | 10u | 10% | CAP TANT 10UF 16V 10% 1411 | Kemet | T491B106K016ZT | 495-2239-1-ND | 1411 | Tantalum Capacitor | 0.25 | 0.25
| CONN1 | 1 | BTM | TH |  |  | BNC | Molex Inc | 731375003 | WM5514-ND |  | BNC Connector, TH | 1.65 | 1.65
| CONN2 | 1 | BTM | TH |  |  | 8PIN-MODULAR | FCI | 54602-908LF | 609-1046-ND |  | 8p8c Modular Connector, TH | 0.41 | 0.41
| CONN3,CONN4 | 2 | BTM | TH |  |  | PN61729-S | On Shore Technology Inc | USB-B1HSB6 | ED2983-ND |  | USB-B Connector Female, TH | 0.45 | 0.9
| DC_IN | 1 | BTM | TH |  |  | PJ-102A | CUI | PJ-102A | CP-102A-ND |  | 5.5mm/2.1mm barrel DC connector | 0.55 | 0.55
| IC0 | 1 | TOP | SMT |  |  | AD9958 | Analog Devices | AD9958 | AD9958BCPZ-ND | LFCSP_56 | DDS 2-ch 700Msps | 29.48 | 29.48
| IC1 | 1 | TOP | SMT |  |  | AT90USB162A | Atmel | AT90USB162A | AT90USB162-16AU-ND | TQFP32-08 | Microcontroller w/ USB | 3.23 | 3.23
| IC2 | 1 | TOP | SMT |  |  | CDCLVC1104 | Texas Instruments | CDCLVC1104 | 296-27549-1-ND | TSSOP8 | 250MHz LVCMOS clock buf 1:4 | 1.25 | 1.25
| IC3 | 1 | TOP | SMT | +1V8 |  | TC1264-1.8VDBTR | Microchip Technology | TC1264-1.8VDBTR | TC1264-1.8VDBCT-ND | SOT223 | Voltage reg, fixed, positive, 1.8V | 0.6 | 0.6
| IC5 | 1 | TOP | SMT | +3V3 |  | MCP1824S | Microchip Technology | MCP1824ST-3302E/DB | MCP1824ST-3302E/DBCT-ND | SOT223 | Voltage reg, fixed, positive, 3.3V | 0.45 | 0.45
| IC4,IC6 | 2 | TOP | SMT |  |  | SN65LVDS2DBV | Texas Instruments | SN65LVDS2DBVR | 296-6920-1-ND | SOT23-5 | LVDS receiver from TI | 1.2 | 2.4
| Q1 | 1 | TOP | SMT | 30MHz |  | CRYSTALCSM-3X | ECS Inc | ECS-300-20-3X-TR | XC1784CT-ND | 2-pin SMD | CRYSTAL | 0.45 | 0.45
| Q2 | 1 | TOP | SMT | 8MHz |  | CRYSTALCSM-3X | TXC Corporation | 7A-8.000MAAJ-T | 887-1448-1-ND | 2-pin SMD | CRYSTAL | 0.67 | 0.67
| R13,R14 | 2 | TOP | SMT | 4k7 | 1% | RES 4.7K OHM 1/16W 1% 0402 | Any |  | 311-4.7KLRCT-ND | 0402 | Chip resistor, thick film | 0.02 | 0.04
| R16,R17,R19 | 3 | TOP | SMT | 0 | 1% | RES 0 OHM 1/16W 1% 0402 | Any |  | 311-0.0LRCT-ND | 0402 | Chip resistor, thick film | 0.02 | 0.06
| R3,R4,R5,R6,R12 | 5 | TOP | SMT | 51 | 1% | RES 51 OHM 1/16W 1% 0402 | Any |  | 311-51.0LRCT-ND | 0402 | Chip resistor, thick film | 0.02 | 0.1
| R7,R8 | 2 | TOP | SMT | 22 | 1% | RES 22 OHM 1/16W 1% 0402 | Any |  | 311-22.0LRCT-ND | 0402 | Chip resistor, thick film | 0.02 | 0.04
| R9 | 1 | TOP | SMT | 1k91 | 1% | RES 1.91K OHM 1/16W 1% 0402 | Any |  | P1.91KLCT-ND | 0402 | Chip resistor, thick film | 0.02 | 0.02
IN STOCK | T1,T2 | 2 | TOP | SMT |  |  | PWB-1-BL | Coilcraft | PWB-1-BLB | Only available from manuf. | PWB-1-BL | RF Transformer | 1.5 | 3
NOT POPULATED | SW1,SW2 | 2 | BTM | TH |  |  | PUSHBUTTON 6mm |  |  |  |  | PUSHBUTTON 6mm
[13 empty] | Total | 46.6

## BOM-LSMotherboard
Bill of Materials for Light Source Motherboard
Remarks | Part | Cnt | Layer | Techn | Value | Tol | Device | Manufacturer | Manufacturer part number | Digi-Key Article Number | Package | Description | Price ea. approx | Total approx
| C3,C5,C6,C8 | 4 | TOP | SMT | 1u | 10% | CAP CER 1UF 16V X7R 0603 | Samsung | CL10B105KO8NNNC | 1276-1019-1-ND | 0603 | Ceramic Capacitor | 0.01 | 0.04
| C2,C32 | 2 | TOP | SMT | 100n | 10% | CAP CER 100NF 16V X7R 0402 | Samsung | CL05B104KO5NNNC | 1276-1001-1-ND | 0402 | Ceramic Capacitor | 0.01 | 0.02
| C1,C31 | 2 | TOP | SMT | 10nF | 10% | CAP CER 10NF 16V X7R 0402 | Samsung | CL05B103KO5NNNC | 1276-1051-2-ND | 0402 | Ceramic Capacitor | 0.01 | 0.02
| CONN1 | 1 | TOP | TH |  |  | BNC | Molex Inc | 731375003 | WM5514-ND |  | BNC Connector, TH | 1.65 | 1.65
| CONN2 | 1 | TOP | TH |  |  | 8PIN-MODULAR | FCI | 54602-908LF | 609-1046-ND |  | 8p8c Modular Connector, TH | 0.41 | 0.41
| IC1,IC3 | 2 | TOP | SMT |  |  | CDCLVC1104 | Texas Instruments | CDCLVC1104 | 296-27549-1-ND | TSSOP8 | 250MHz LVCMOS clock buf 1:4 | 1.25 | 2.5
| LED1 | 1 | TOP | SMT |  |  | LED GREEN CLEAR 0805 SMD | Lite-On Inc | LTST-C171GKT | 160-1423-1-ND | 0805 | LED SMT 0805 green | 0.27 | 0.27
| IC5 | 1 | TOP | SMT |  |  | 74LVC1GU04GW | NXP Semi | 74LVC1GU04GW,125 | 568-4839-1-ND | TSSOP5 | Logic gate, inverter | 0.2 | 0.2
| TVS1,TVS2,TVS3 | 3 | TOP | SMT |  |  | VCUT0505 | Vishay Semiconductor | VCUT0505B-HD1-GS08 | 751-1448-1-ND | SOD-882 | TVS / ESD protection diode | 0.47 | 1.41
| LD1,LD2,LD3,LD4 | 4 | TOP | TH |  |  | 2.54mm, 2x6-pin header female | Sullins Connector Sol. | PPPC062LFBN-RC | S7109-ND |  | 2.54mm, 2x6-pin header female | 0.65 | 2.6
| IC2 | 1 | TOP | SMT | +5V |  | MIC29501-5.0WU | Micrel Inc | MIC29501-5.0WU | 576-2240-ND | TO263-5 | Voltage reg, fixed, positive, 5V | 6 | 6
| IC4 | 1 | TOP | SMT | +3V3 |  | MCP1824S | Microchip Technology | MCP1824ST-3302E/DB | MCP1824ST-3302E/DBCT-ND | SOT223 | Voltage reg, fixed, positive, 3.3V | 0.45 | 0.45
| R1,R102 | 2 | TOP | SMT | 4k7 | 1% | RES 4.7K OHM 0805 | Any |  |  | 0805 | Chip resistor, thick film | 0.02 | 0.04
| R3,R4,R5,R6 | 4 | TOP | SMT | 0 | 1% | RES 0 OHM 0805 | Any |  |  | 0805 | Chip resistor, thick film | 0.02 | 0.08
| R2,R9,R101 | 3 | TOP | SMT | 51 | 1% | RES 51 OHM 0805 | Any |  | 311-51.0CRCT-ND | 0805 | Chip resistor, thick film | 0.02 | 0.06
| R7 | 1 | TOP | SMT | 100 | 1% | RES 100 OHM 0805 | Any |  | 311-100CRCT-ND | 0805 | Chip resistor, thick film | 0.02 | 0.02
| R10 | 1 | TOP | SMT | 150 | 1% | RES 150 OHM 0805 | Any |  | 311-150CRCT-ND | 0805 | Chip resistor, thick film | 0.02 | 0.02
| R8 | 1 | TOP | SMT | 220 | 1% | RES 220 OHM 0805 | Any |  | 311-220CRCT-ND | 0805 | Chip resistor, thick film | 0.02 | 0.02
IN STOCK | S1 | 1 | TOP | TH |  |  | PUSHBUTTON 6mm |  |  |  |  | PUSHBUTTON 6mm | 0.1 | 0.1
NOT POPULATED | JP2,JP3 | 2 | TOP | TH |  |  | Debug pins |  |  |  |  | Debug pins
NOT POPULATED | C10,C26 | 2 | TOP | TH | 100u | 10% | CAP POL 100UF 10V 2.5/7MM |  |  |  |  | Aluminum Capacitor
NOT POPULATED | C25 | 1 | TOP | TH | 3900u | 10% | CAP POL 3900UF 16V 7.5/18MM |  |  |  |  | Aluminum Capacitor
[13 empty] | Total | 15.81

## BOM-LSSquare
Bill of Materials for Light Source Board (square-wave)
Remarks | Part | Cnt | Layer | Techn | Value | Tol | Device | Manufacturer | Manufacturer part number | Digi-Key Article Number | Package | Description | Price ea. approx | Total approx
NOT POPULATED | C22 | 1 | BTM | SMT | 100u | 10% | CAP TANT 100UF 16V 10% |  |  |  |  | Tantalum Capacitor
| C9,C13,C17 | 3 | TOP | SMT | 1u | 10% | CAP CER 1UF 16V X7R 0603 | Samsung | CL10B105KO8NNNC | 1276-1019-1-ND | 0603 | Ceramic Capacitor | 0.01 | 0.03
| C1,C2,C3,C4,C5,C6,C8,C12,C16,C20,C27 | 11 | TOP | SMT | 100n | 10% | CAP CER 100NF 16V X7R 0402 | Samsung | CL05B104KO5NNNC | 1276-1001-1-ND | 0402 | Ceramic Capacitor | 0.01 | 0.11
| C7,C11,C15,C19 | 4 | TOP | SMT | 10nF | 10% | CAP CER 10NF 16V X7R 0402 | Samsung | CL05B103KO5NNNC | 1276-1051-2-ND | 0402 | Ceramic Capacitor | 0.01 | 0.04
| C10,C14,C18 | 3 | TOP | SMT | 10u | 10% | CAP TANT 10UF 16V 10% 1411 | Kemet | T491B106K016ZT | 495-2239-1-ND | 1411 | Tantalum Capacitor | 0.25 | 0.75
NOT POPULATED | J1 | 1 | EDGE | SMT |  |  | 2.54mm, 2x6-pin header male | FCI | 67996-412HLF | 609-3219-ND |  | 2.54mm, 2x6-pin header male | 0.3 | 0.3
| IC1 | 1 | TOP | SMT |  |  | 200MHz,6x500mA laser driver | iC-Haus | iC-HG | Only available from manuf. | QFN28 | 200MHz,6x500mA laser driver | 6 | 6
| IC2 | 1 | TOP | SMT |  |  | CDCLVC1104 | Texas Instruments | CDCLVC1104 | 296-27549-1-ND | TSSOP8 | 250MHz LVCMOS clock buf 1:4 | 1.25 | 1.25
| P1,P2,P3,P4,P5,P6 | 6 | TOP | SMT | 1k lin |  | Trimmer pot 1k | Panasonic | EVM-1DSX30B13 | P1D102CT-ND |  | Trimmer pot 1k | 0.47 | 2.82
NOT POPULATED | LD1,LD2,LD3 | 3 | TOP | SMT |  |  | LPC-826 | Mitsubishi | LPC-826 | Available through Rayfoss | TO-18 | Laser diode 660nm, 250mW | 5 | 15
[13 empty] | Total | 26.3

## BOM-LSPulse (hidden)
Bill of Materials for Light Source Board (pulse)
Remarks | Part | Cnt | Layer | Techn | Value | Tol | Device | Manufacturer | Manufacturer part number | Digi-Key Article Number | Package | Description | Price ea. approx | Total approx
NOT POPULATED | C22 | 1 | BTM | SMT | 100u | 10% | CAP TANT 100UF 16V 10% |  |  |  |  | Tantalum Capacitor
| C9,C13,C17 | 3 | TOP | SMT | 1u | 10% | CAP CER 1UF 16V X7R 0603 | Samsung | CL10B105KO8NNNC | 1276-1019-1-ND | 0603 | Ceramic Capacitor | 0.01 | 0.03
| C1,C2,C3,C4,C5,C6,C8,C12,C16,C20,C27 | 11 | TOP | SMT | 100n | 10% | CAP CER 100NF 16V X7R 0402 | Samsung | CL05B104KO5NNNC | 1276-1001-1-ND | 0402 | Ceramic Capacitor | 0.01 | 0.11
| C7,C11,C15,C19 | 4 | TOP | SMT | 10nF | 10% | CAP CER 10NF 16V X7R 0402 | Samsung | CL05B103KO5NNNC | 1276-1051-2-ND | 0402 | Ceramic Capacitor | 0.01 | 0.04
| C10,C14,C18 | 3 | TOP | SMT | 10u | 10% | CAP TANT 10UF 16V 10% 1411 | Kemet | T491B106K016ZT | 495-2239-1-ND | 1411 | Tantalum Capacitor | 0.25 | 0.75
| J1 | 1 | EDGE | SMT |  |  | 2.54mm, 2x6-pin header male | FCI | 67996-412HLF | 609-3219-ND |  | 2.54mm, 2x6-pin header male | 0.3 | 0.3
| IC1 | 1 | TOP | SMT |  |  | 200MHz,6x500mA laser driver | iC-Haus | iC-HG | Only available from manuf. | QFN28 | 200MHz,6x500mA laser driver | 6 | 6
| IC2 | 1 | TOP | SMT |  |  | IC GATE AND SGL 2IN | NXP Semi | 74LVC1G08GW,125 | 568-1580-1-ND | TSSOP5 | AND gate 1G | 0.3 | 0.3
| P1,P2,P3,P4,P5,P6 | 6 | TOP | SMT | 1k lin |  | Trimmer pot 1k | Panasonic | EVM-1DSX30B13 | P1D102CT-ND |  | Trimmer pot 1k | 0.47 | 2.82
NOT POPULATED | LD1,LD2,LD3 | 3 | TOP | SMT |  |  | LPC-826 | Mitsubishi | LPC-826 | Available through Rayfoss | TO-18 | Laser diode 660nm, 250mW | 5 | 15
[13 empty] | Total | 25.35